## Bill of Materials-FiringBoard
Comment | Description | Designator | Footprint | LibRef | Quantity | Value | Unit Price | Subtotal
Cap Semi | Capacitor (Semiconductor SIM Model) | C1, C2, C3, C4, C6, C7, C8, C9, C10 | C0603 | Cap Semi | 9 | 1uF, 1uF, 0.1uF, 0.1uF, 0.1uF, 0.1uF, 0.1uF, 0.1uF, 0.1uF | 0.011 | 0.099
Firing Charge Cap | Polarized Capacitor (Radial) | C5 | CAPPR-10x12.5-Flat-Right | Cap Pol1 | 1 | 470uF >10V TH | 0.123 | 0.123
Power from ISP jumper [NOT POPULATED] | Solder Configuration Jumper | JP1 | SOLDER-JUMPER-3D | SolderJumper | 1 |  |  | 0
Fire from bus jumper [NOT POPULATED] | Solder Configuration Jumper | JP2 | SOLDER-JUMPER-3D | SolderJumper | 1 |  |  | 0
ISP Header 3x2 [NOT POPULATED] | Header, 3-Pin, Dual row | P1 | HDR2X3-AVRISP | Header 3X2 | 1 |  |  | 0
Off-Board Connector 1x4, JST | Header, 4-Pin | P2 | 1x04-1.5MM-JST | Header 4 | 1 |  | ? | #VALUE!
Ext-Bat connector, JST | Header, 2-Pin | P3 | JST-2-PTH-NS | Header 2 | 1 |  | ? | #VALUE!
Firing Connector 3.5mm | Header, 3-Pin | P4, P5 | 20020327-C031B01LF | Header 3 | 2 |  | ? | #VALUE!
DMG4468LK3 | N-CHANNEL ENHANCEMENT MODE MOSFET | Q1, Q2, Q3, Q4, Q5 | TO252 | DMG4468LK3 | 5 |  | 0.219 | 1.095
PNP-SOT23 | BC856A | Q6 | SOT-23B_N | PNP-SOT23 | 1 |  | 0.026 | 0.026
Res3 | Resistor | R1, R3, R4, R5, R6, R7, R8, R9, R10, R11, R12, R13, R14, R15, R16, R17, R18, R19, R20 | R0603-3D | Res3 | 19 | 10K, 1K, 1K, 10K, 10K, 300, 1K, 10K, 10K, 10K, 90.9K, 10K, 90.9K, 90.9K, 90.9K, 90.9K, 90.9K, 90.9K, 30 | 0.0008 | 0.0152
Res3 | Resistor | R2 | R2512 | Res3 | 1 | 1Ohm 2512 | 0.137 | 0.137
ATtiny461 | 8-bit AVR Microcontroller, 1.8-5.5V, 10MHz, 4KB Flash, 256 Bytes EEPROM, 256 Bytes SRAM, 20-pin SOIC, Industrial Grade (-40°C to 85°C), Reel | U1 | 20S2_M | CMP-0093-00289-1 | 1 |  | 0.989 | 0.989
P82B715P | I2C Bus Extender, 2 Channel Width, 3.0 to 12.0 V, -40 to 85 degC, 8-pin PDIP (P), Pb-Free (RoHS) | U2 | SO-G8 | CMP-0314-00015-1 | 1 |  | 1.71 | 1.71
LDK220 | 200 mA low quiescent current and low noise LDO | U3 | SO-G5/P.95 | LDK220 | 1 |  | 0.261 | 0.261
Neopixel, 4-pin, 5050 |  | UDC1, UDC2, UDC3, UDC4 | LED5050 | WS2812B | 4 |  | ? | #VALUE!
[7 empty] | Total | #VALUE!
At quantities of 1000